## Buildings_TableToExcel
BuildingNo | Age | Typology | Area_m2 | Nstorey | H_m | Volume_m3 | perimeter_m
1 |  |  | 106.5481 | 4 | 17 | 1811.3177 | 46.614
2 |  |  | 264.9721 | 4 | 21 | 5564.4141 | 81.6103
3 |  |  | 178.556 | 4 | 20 | 3571.12 | 62.5844
4 | 1969 |  | 113.5201 | 4 | 19 | 2156.8819 | 45.2875
5 |  |  | 125.1587 | 4 | 18 | 2252.8566 | 45.7996
6 |  |  | 311.4109 | 4 | 17 | 5293.9853 | 98.0378
7 |  |  | 387.1291 | 5 | 19 | 7355.4529 | 80.2626
8 |  |  | 253.5301 | 5 | 21 | 5324.1321 | 64.9093
9 |  |  | 86.8835 | 2 | 9 | 781.9518 | 40.3878
10 | 1938 |  | 42.0726 | 3 | 20 | 841.4516 | 31.3103
11 |  |  | 190.8182 | 3 | 15 | 2862.273 | 55.5537
12 |  |  | 169.8331 | 4 | 12 | 2037.9972 | 63.8274
13 | 1956 |  | 187.5944 | 1 | 10 | 1875.944 | 59.697
14 |  |  | 139.6394 | 0 | 0 | 0 | 52.7752
15 | 1956 |  | 76.4039 | 2 | 16 | 1222.4616 | 35.5082
16 |  |  | 197.959 | 0 | 0 | 0 | 58.4115
17 |  |  | 122.2597 | 0 | 9 | 1100.3373 | 46.7621
19 |  |  | 133.9496 | 1 | 6 | 803.6976 | 49.6526
20 |  |  | 123.2457 | 2 | 10 | 1232.457 | 46.2792
21 |  |  | 540.8117 | 2 | 17 | 9193.7989 | 62.5603
23 |  |  | 329.653 | 2 | 8 | 2637.224 | 73.9685
24 |  |  | 260.0763 | 5 | 15 | 3901.1445 | 73.1342
27 |  |  | 327.7888 | 1 | 16 | 5244.6208 | 76.8769
28 |  |  | 462.3873 | 3 | 15 | 6935.8095 | 87.3018
30 |  |  | 131.1509 | 3 | 15 | 1967.2635 | 50.62
31 |  |  | 129.6876 | 4 | 17 | 2204.6892 | 50.2401
32 |  |  | 134.7128 | 4 | 17 | 2290.1176 | 48.111
33 |  |  | 132.9339 | 4 | 7 | 930.5373 | 47.9422
34 |  |  | 168.5873 | 4 | 8 | 1348.6984 | 56.7239
35 |  |  | 277.2276 | 2 | 8 | 2217.8208 | 79.2184
36 |  |  | 128.1431 | 3 | 12 | 1537.7172 | 48.8631
37 |  |  | 59.4897 | 2 | 10 | 594.8973 | 32.6501
38 |  |  | 52.4451 | 3 | 9 | 472.0061 | 29.8142
39 |  |  | 50.7629 | 2 | 10 | 507.6285 | 29.1225
40 |  |  | 204.3338 | 2 | 10 | 2043.338 | 58.5091
41 |  |  | 85.6799 | 1 | 12 | 1028.1586 | 40.3255
42 |  |  | 197.5495 | 3 | 17 | 3358.3415 | 55.9348
43 |  |  | 85.3996 | 3 | 17 | 1451.7924 | 38.0677
46 |  |  | 318.7469 | 2 | 17 | 5418.6973 | 37.895
47 |  |  | 267.4109 | 4 | 21 | 5615.6289 | 71.461
48 |  |  | 366.5784 | 2 | 13 | 4765.5192 | 45.178
50 |  |  | 308.0919 | 3 | 16 | 4929.4704 | 45.4669
52 |  |  | 63.3443 | 2 | 13 | 823.4759 | 36.42
53 |  |  | 229.0881 | 2 | 10 | 2290.881 | 62.5937
54 |  |  | 314.3544 | 2 | 13 | 4086.6072 | 71.6682
56 |  |  | 475.3487 | 2 | 21 | 9982.3227 | 98.7853
57 |  |  | 275.6938 | 1 | 17 | 4686.7946 | 74.1157
59 |  |  | 103.3648 | 0 | 16 | 1653.8368 | 43.2031
60 |  |  | 1733.879 | 1 | 13 | 22540.427 | 178.0619
61 |  |  | 327.9017 | 2 | 15 | 4918.5255 | 72.4949
62 |  |  | 212.1993 | 2 | 12 | 2546.3916 | 58.632
63 |  |  | 566.5287 | 4 | 16 | 9064.4592 | 125.2753
64 |  |  | 485.9579 | 4 | 20 | 9719.158 | 89.6551
65 |  |  | 326.1182 | 3 | 10 | 3261.182 | 75.923
66 |  |  | 73.8915 | 3 | 13 | 960.5894 | 35.1796
67 |  |  | 67.8129 | 4 | 10 | 678.1289 | 33.9645
68 |  |  | 139.0949 | 4 | 9 | 1251.8541 | 47.4165
69 |  |  | 208.3015 | 4 | 13 | 2707.9195 | 58.5516
70 |  |  | 80.9406 | 3 | 17 | 1375.9899 | 38.5382
71 |  |  | 237.3277 | 2 | 10 | 2373.277 | 65.4302
74 |  |  | 118.2483 | 2 | 14 | 1655.4762 | 45.8006
75 |  |  | 62.0116 | 3 | 13 | 806.1509 | 33.6896
76 |  |  | 68.9129 | 3 | 8 | 551.3028 | 36.0466
77 |  |  | 146.6828 | 4 | 12 | 1760.1936 | 48.8067
78 |  |  | 59.8588 | 3 | 10 | 598.5883 | 35.8281
79 |  |  | 77.7066 | 3 | 10 | 777.0664 | 39.7751
80 |  |  | 70.1119 | 2 | 10 | 701.1192 | 39.7752
81 |  |  | 80.6682 | 3 | 18 | 1452.0271 | 40.7251
82 |  |  | 44.1091 | 3 | 13 | 573.4189 | 27.2779
83 |  |  | 78.3068 | 3 | 13 | 1017.9884 | 35.9875
84 |  |  | 41.6261 | 4 | 13 | 541.1388 | 25.9184
85 |  |  | 43.961 | 3 | 13 | 571.4926 | 26.5914
86 |  |  | 21.9538 | 3 | 13 | 285.3991 | 20.3276
87 |  |  | 26.469 | 3 | 13 | 344.0974 | 20.7035
88 |  |  | 90.8347 | 4 | 8 | 726.6776 | 41.8185
89 |  |  | 161.5855 | 4 | 13 | 2100.6115 | 51.3414
90 |  |  | 145.3028 | 4 | 16 | 2324.8448 | 65.633
91 |  |  | 60.2957 | 3 | 0 | 0 | 35.2559
92 |  |  | 119.2838 | 3 | 10 | 1192.838 | 46.1252
93 |  |  | 75.5653 | 3 | 10 | 755.6529 | 36.2389
94 |  |  | 210.0412 | 3 | 8 | 1680.3296 | 60.6564
95 |  |  | 137.6054 | 4 | 10 | 1376.054 | 47.4201
96 |  |  | 89.3256 | 2 | 9 | 803.9301 | 40.3882
99 |  |  | 90.4139 | 3 | 10 | 904.1395 | 42.4389
100 |  |  | 181.4713 | 3 | 10 | 1814.713 | 57.9367
101 |  |  | 183.4501 | 3 | 13 | 2384.8513 | 61.9314
102 |  |  | 35.9606 | 3 | 15 | 539.409 | 24.0506
103 |  |  | 264.4803 | 2 | 15 | 3967.2045 | 71.1953
104 |  |  | 212.0411 | 2 | 20 | 4240.822 | 66.2746
105 |  |  | 26.0845 | 3 | 17 | 443.4357 | 20.8255
106 |  |  | 71.7162 | 2 | 13 | 932.3111 | 34.274
107 |  |  | 80.1415 | 2 | 9 | 721.2734 | 37.9926
109 |  |  | 54.1202 | 5 | 13 | 703.5632 | 29.5017
110 |  |  | 38.0743 | 3 | 15 | 571.115 | 25.3854
111 |  |  | 50.227 | 3 | 15 | 753.405 | 28.4933
112 |  |  | 25.1285 | 3 | 12 | 301.5422 | 21.7207
113 |  |  | 27.9378 | 3 | 14 | 391.1295 | 21.6975
114 |  |  | 30.5909 | 3 | 13 | 397.6813 | 22.3819
115 |  |  | 62.0882 | 3 | 20 | 1241.7632 | 32.2144
116 |  |  | 34.9084 | 2 | 15 | 523.6255 | 23.7119
117 |  |  | 29.8942 | 2 | 10 | 298.9416 | 22.8123
118 |  |  | 251.8066 | 4 | 10 | 2518.066 | 86.5931
119 |  |  | 105.9552 | 2 | 13 | 1377.4176 | 41.2478
120 |  |  | 154.5384 | 1 | 20 | 3090.768 | 56.2671
121 |  |  | 106.4909 | 1 | 17 | 1810.3453 | 42.3389
122 |  |  | 298.0554 | 2 | 16 | 4768.8864 | 70.8903
123 |  |  | 153.3648 | 2 | 19 | 2913.9312 | 53.2743
124 |  |  | 207.1654 | 2 | 17 | 3521.8118 | 68.1581
125 |  |  | 97.4437 | 2 | 17 | 1656.5427 | 39.0341
126 |  |  | 85.5071 | 3 | 15 | 1282.606 | 45.3841
127 |  |  | 145.1641 | 2 | 17 | 2467.7897 | 54.3416
128 |  |  | 20.5548 | 2 | 17 | 349.4319 | 18.1991
129 |  |  | 161.1274 | 3 | 20 | 3222.548 | 56.0411
130 |  |  | 33.8059 | 2 | 20 | 676.1188 | 23.3667
131 |  |  | 34.3336 | 4 | 9 | 309.0025 | 26.5451
132 |  |  | 38.1048 | 2 | 13 | 495.3629 | 26.838
133 |  |  | 95.6017 | 3 | 13 | 1242.8217 | 41.404
134 |  |  | 36.2927 | 1 | 18 | 653.2686 | 24.2385
135 |  |  | 90.1909 | 4 | 16 | 1443.0538 | 41.2155
136 |  |  | 105.8065 | 3 | 14 | 1481.291 | 41.8903
137 |  |  | 109.6696 | 4 | 8 | 877.3568 | 41.9678
138 |  |  | 132.9944 | 4 | 11 | 1462.9384 | 49.2879
139 |  |  | 111.4418 | 3 | 9 | 1002.9762 | 44.38
140 |  |  | 135.5391 | 3 | 9 | 1219.8519 | 48.8768
141 |  |  | 124.9953 | 4 | 16 | 1999.9248 | 45.4686
142 |  |  | 106.3912 | 2 | 7 | 744.7384 | 42.2138
143 |  |  | 171.4896 | 2 | 9 | 1543.4064 | 70.937
145 |  |  | 42.2478 | 3 | 17 | 718.2121 | 27.0022
146 |  |  | 35.5475 | 3 | 14 | 497.6654 | 25.436
147 |  |  | 33.9948 | 3 | 11 | 373.9424 | 25.1132
149 |  |  | 122.4304 | 3 | 14 | 1714.0256 | 46.1362
150 |  |  | 179.3305 | 2 | 8 | 1434.644 | 53.9145
151 |  |  | 165.8987 | 3 | 13 | 2156.6831 | 52.2549
152 |  |  | 162.6703 | 2 | 10 | 1626.703 | 61.0876
153 |  |  | 155.7709 | 0 | 0 | 0 | 52.2955
154 |  |  | 59.0111 | 1 | 15 | 885.1659 | 37.1754
155 |  |  | 58.1499 | 1 | 4 | 232.5995 | 31.3971
156 |  |  | 83.7507 | 2 | 12 | 1005.0086 | 41.3809
157 |  |  | 63.3532 | 2 | 12 | 760.2379 | 31.8872
158 |  |  | 80.1184 | 2 | 12 | 961.4207 | 35.6019
159 |  |  | 161.4628 | 5 | 0 | 0 | 54.1795
160 |  |  | 143.1538 | 1 | 13 | 1860.9994 | 56.291
161 |  |  | 71.4167 | 4 | 12 | 857.0004 | 41.3309
162 |  |  | 84.0096 | 5 | 10 | 840.0955 | 39.6485
163 |  |  | 63.5099 | 3 | 4 | 254.0395 | 33.5649
164 |  |  | 71.009 | 3 | 4 | 284.036 | 36.7775
165 |  |  | 154.0841 | 2 | 9 | 1386.7569 | 63.4877
166 |  |  | 51.684 | 4 | 13 | 671.8927 | 29.819
167 |  |  | 39.1788 | 4 | 7 | 274.2515 | 25.6696
168 |  |  | 106.2283 | 3 | 14 | 1487.1962 | 42.5517
169 |  |  | 90.5986 | 2 | 10 | 905.986 | 42.0583
170 |  |  | 117.6362 | 3 | 14 | 1646.9068 | 45.5848
171 |  |  | 55.7407 | 2 | 12 | 668.8878 | 31.122
172 |  |  | 36.7828 | 2 | 10 | 367.8283 | 24.7353
173 |  |  | 42.6128 | 3 | 13 | 553.966 | 26.7212
174 |  |  | 74.5024 | 2 | 10 | 745.0241 | 35.0333
175 |  |  | 94.4418 | 2 | 16 | 1511.0691 | 48.6849
176 |  |  | 196.7426 | 3 | 9 | 1770.6834 | 60.133
177 |  |  | 126.1502 | 3 | 10 | 1261.502 | 47.9424
178 |  |  | 149.4415 | 3 | 13 | 1942.7395 | 56.8924
179 |  |  | 86.3108 | 2 | 8 | 690.4861 | 38.0779
180 |  |  | 87.4089 | 4 | 17 | 1485.9515 | 37.4783
182 |  |  | 163.5409 | 0 | 20 | 3270.818 | 31.2818
185 |  |  | 129.6377 | 3 | 16 | 2074.2032 | 47.0831
186 |  |  | 134.9229 | 2 | 16 | 2158.7664 | 48.0195
187 |  |  | 156.8734 | 2 | 15 | 2353.101 | 51.3371
188 |  |  | 131.7076 | 2 | 9 | 1185.3684 | 46.528
189 |  |  | 112.8128 | 2 | 15 | 1692.192 | 43.6107
190 |  |  | 223.7309 | 3 | 10 | 2237.309 | 60.019
191 |  |  | 178.2649 | 2 | 10 | 1782.649 | 53.4218
192 |  |  | 217.7275 | 3 | 10 | 2177.275 | 60.5955
193 |  |  | 219.4138 | 3 | 13 | 2852.3794 | 62.6815
194 |  |  | 110.5306 | 4 | 12 | 1326.3672 | 46.645
195 |  |  | 99.1012 | 0 | 10 | 991.012 | 42.4775
196 |  |  | 181.7517 | 2 | 13 | 2362.7721 | 54.5832
197 |  |  | 117.3658 | 1 | 8 | 938.9264 | 51.5863
198 |  |  | 69.0959 | 2 | 14 | 967.3429 | 33.955
199 |  |  | 134.55 | 2 | 7 | 941.85 | 46.6246
200 |  |  | 91.1963 | 3 | 15 | 1367.9448 | 40
201 |  |  | 54.3741 | 4 | 16 | 869.9858 | 31.9117
203 |  |  | 149.7378 | 5 | 20 | 2994.756 | 74.8996
204 |  |  | 87.5927 | 5 | 17 | 1489.0756 | 42.3211
205 |  |  | 124.7574 | 6 | 14 | 1746.6036 | 46.563
206 |  |  | 128.1835 | 5 | 15 | 1922.7525 | 52.4354
207 |  |  | 42.5154 | 4 | 15 | 637.7304 | 26.1313
208 |  |  | 40.4468 | 3 | 13 | 525.808 | 25.6812
209 |  |  | 235.9839 | 3 | 10 | 2359.839 | 67.2337
210 |  |  | 72.6158 | 4 | 15 | 1089.2367 | 34.6298
211 |  |  | 61.7921 | 5 | 11 | 679.7126 | 39.9464
212 |  |  | 75.7284 | 4 | 13 | 984.4688 | 39.2366
213 |  |  | 135.8736 | 5 | 9 | 1222.8624 | 56.5762
214 |  |  | 106.4475 | 3 | 18 | 1916.055 | 42.176
215 |  |  | 102.3473 | 6 | 13 | 1330.5149 | 47.3221
216 |  |  | 101.5414 | 5 | 16 | 1624.6624 | 43.2681
217 |  |  | 86.8825 | 3 | 16 | 1390.1192 | 41.0279
218 |  |  | 87.3687 | 4 | 14 | 1223.1611 | 45.7397
219 |  |  | 109.4487 | 4 | 15 | 1641.7305 | 42.8222
220 |  |  | 233.7214 | 5 | 16 | 3739.5424 | 70.2052
221 |  |  | 105.7784 | 4 | 11 | 1163.5624 | 41.7979
222 |  |  | 49.4275 | 5 | 8 | 395.4201 | 32.4978
223 |  |  | 474.0939 | 4 | 14 | 6637.3146 | 105.5137
224 |  |  | 143.4197 | 5 | 16 | 2294.7152 | 50.8934
225 |  |  | 65.9003 | 5 | 16 | 1054.4045 | 39.325
226 |  |  | 172.326 | 5 | 17 | 2929.542 | 57.7388
227 |  |  | 99.2688 | 5 | 20 | 1985.3758 | 52.5373
228 |  |  | 79.3381 | 4 | 15 | 1190.0713 | 44.1347
230 |  |  | 229.9973 | 5 | 19 | 4369.9487 | 55.6502
231 |  |  | 79.9746 | 4 | 14 | 1119.6444 | 37.6675
232 |  |  | 95.5352 | 4 | 10 | 955.3515 | 39.1723
233 |  |  | 56.0546 | 4 | 12 | 672.6556 | 30.0528
234 |  |  | 71.7641 | 4 | 9 | 645.8771 | 34.9019
235 |  |  | 75.0415 | 3 | 10 | 750.4147 | 40.8399
238 |  |  | 73.0895 | 2 | 12 | 877.0744 | 35.4996
240 |  |  | 62.0578 | 1 | 13 | 806.7518 | 38.2121
241 |  |  | 223.6765 | 4 | 20 | 4473.53 | 72.0131
242 |  |  | 123.6486 | 2 | 8 | 989.1888 | 54.5285
244 |  |  | 95.3834 | 2 | 8 | 763.0671 | 26.4051
245 |  |  | 61.8267 | 1 | 12 | 741.9202 | 45.9765
246 |  |  | 138.9159 | 2 | 17 | 2361.5703 | 57.8376
247 |  |  | 197.3628 | 1 | 15 | 2960.442 | 61.3277
249 |  |  | 336.0718 | 1 | 12 | 4032.8616 | 81.9857
250 |  |  | 485.7758 | 3 | 20 | 9715.516 | 89.6227
251 |  |  | 65.2466 | 3 | 9 | 587.2191 | 35.8919
252 |  |  | 84.6484 | 2 | 9 | 761.8355 | 43.6052
253 |  |  | 34.3984 | 4 | 13 | 447.1788 | 24.023
254 |  |  | 838.8358 | 2 | 13 | 10904.8654 | 124.8376
256 |  |  | 74.671 | 3 | 10 | 746.7098 | 38.1355
257 |  |  | 26.766 | 2 | 17 | 455.0227 | 23.5966
259 |  |  | 159.092 | 3 | 8 | 1272.736 | 61.4888
260 |  |  | 367.5691 | 3 | 13 | 4778.3983 | 97.9425
261 |  |  | 332.6464 | 2 | 11 | 3659.1104 | 77.7437
262 |  |  | 484.8 | 3 | 14 | 6787.2 | 109.9424
264 |  |  | 1167.997 | 2 | 15 | 17519.955 | 198.9203
265 |  |  | 122.4636 | 0 | 17 | 2081.8812 | 45.0186
266 |  |  | 110.7798 | 3 | 14 | 1550.9172 | 43.5693
267 |  |  | 198.0162 | 2 | 24 | 4752.3888 | 57.5232
268 |  |  | 162.2413 | 2 | 20 | 3244.826 | 60.082
269 |  |  | 153.2254 | 2 | 9 | 1379.0286 | 50.1872
270 |  |  | 134.589 | 2 | 13 | 1749.657 | 50.1253
271 |  |  | 134.95 | 2 | 11 | 1484.45 | 48.0924
272 |  |  | 147.9501 | 5 | 8 | 1183.6008 | 48.6604
273 |  |  | 116.047 | 2 | 10 | 1160.47 | 42.5783
274 |  |  | 270.9482 | 2 | 10 | 2709.482 | 70.8484
275 |  |  | 53.6281 | 2 | 14 | 750.7927 | 30.1993
276 |  |  | 83.7191 | 3 | 10 | 837.1913 | 37.2129
277 |  |  | 287.8312 | 3 | 15 | 4317.468 | 84.0718
278 |  |  | 230.7475 | 2 | 13 | 2999.7175 | 64.0222
279 |  |  | 413.3191 | 4 | 10 | 4133.191 | 87.8577
280 |  |  | 412.0712 | 3 | 18 | 7417.2816 | 94.0461
281 |  |  | 125.705 | 1 | 9 | 1131.345 | 47.1803
282 |  |  | 751.5584 | 2 | 15 | 11273.376 | 109.3947
283 |  |  | 201.3684 | 2 | 16 | 3221.8944 | 57.3384
284 |  |  | 207.2859 | 2 | 15 | 3109.2885 | 58.4594
285 |  |  | 350.8917 | 3 | 16 | 5614.2672 | 90.6654
286 |  |  | 176.1408 | 2 | 10 | 1761.408 | 55.1172
287 |  |  | 116.356 | 2 | 10 | 1163.56 | 47.1439
288 |  |  | 122.7792 | 2 | 11 | 1350.5712 | 59.9578
289 |  |  | 223.6956 | 1 | 9 | 2013.2604 | 62.6084
290 |  |  | 91.792 | 1 | 9 | 826.1282 | 43.9473
292 |  |  | 136.5118 | 2 | 10 | 1365.118 | 54.5543
293 |  |  | 123.9984 | 3 | 12 | 1487.9808 | 52.9024
294 |  |  | 51.4229 | 1 | 10 | 514.2294 | 29.1407

## Grading Parameter inputs
| Parameter 1: Organization of Vertical Structures |  |  | Parameter 2: Makeup of Vertical Structures |  |  | Parameter 3: Foundation Conditions |  |  | Parameter 4: Distribution of Lateral Resisting Elements | [9 empty] | Parameter 5: Plan Regularity |  |  | Parameter 6: Vertical Regularity |  | Parameter 7: Type of Floor |  |  |  | Parameter 8: Roofing System and Coverage |  |  |  | Parameter 9: Quality of Details and Appendages |  |  | Parameter 10: Physical Condition | Parameter 11: Interaction with Adjacent Buildings |  | Parameter 12: Position within Aggregate |  | Parameter 13: Staggered Floors | Parameter 14: Structural Heterogeneity |  | Parameter 15: Percentage Difference of Openings
BuildingNo | Built Using Seismic Design Codes? | Good orthogonal wall connections? | Use of steel tie-rods or R.C. ring beams at each level? | Masonry Quality | Masonry Type | Size Regularity | R.C. Ring Beam Foundation? | Soil Type | Slope [deg] | t_k [MPa] | No. of Storeys | Plan Area [m^2] | Building Height [m] | Masonry façade density [kg/m^3] | Permanent floor load [kN/m^2] | Total wall length (x) [m] | Wall thickness (x) [m] | Total wall length (y) [m] | Wall thickness (y) [m] | L [m] | a [m] | b [m] | Mass distribution floor to floor change [%] | Arcade Area [m^2] | Floor Type | Connections to walls | Staggered floors? | Multiple floor types present? | Roof type | Roof tie-beam or bar present? | Perimeter [m] | Supported Perimeter length [m] | Connectivity of non-structural elements | Connectivity of balconies and overhangs | Presence of large, collapsable superstructure elements? | Cracks size or preservation state | Adjacent building (1) height | Adjecent building (2) height | Position | No. of bounded sides | No. of pairs of staggered floors | Matl vs adj bldgs | Struct behavior vs adj bldgs | Area openings [m^2] | Max area openings adj [m^2]
1 | No | Yes | No | Adequate | Well-squared stone | Yes | No | clay soil | 4 | 0.028 | 4 | 106.5481 | 17 | 1600 | 2 | 13.5 | 0.25 | 31 | 0.25 | 15.7 | 5.5 | 0 | 0 | 0 | rigid | Good | No | No | Non-pushing | No | 46.614 | 44.5 | Good | Good | No | minor capillary | equal | taller | corner | 1 | 0 | same | same | 51.35 | 69.93
2 | No | Yes | No | Adequate | Well-squared stone | Yes | No | clay soil | 4 | 0.056 | 4 | 264.9721 | 21 | 2100 | 2 | 33.46 | 0.25 | 40.1 | 0.25 | 19.5 | 10 | 4 | 0 | 0 | rigid | Good | No | No | Non-pushing | No | 81.6103 | 73.56 | Good | Good | No | none | shorter | equal | intermediate | 2 | 0 | same | same | 69.93 | 51.35
3 | No | Yes | No | Adequate | Well-squared stone | Yes | No | clay soil | 4 | 0.028 | 4 | 178.556 | 20 | 1600 | 2 | 26.4 | 0.25 | 26.1 | 0.25 | 13 | 12.9 | 0 | 0 | 0 | rigid | Good | No | No | Non-pushing | No | 62.5844 | 52.5 | Poor | Good | No | none | equal | equal | intermediate | 2 | 0 | same | same | 41.58 | 69.93
4 | No | Yes | No | Adequate | Well-squared stone | Yes | No | clay soil | 4 | 0.028 | 4 | 113.5201 | 19 | 1600 | 2 | 25.9 | 0.25 | 16.3 | 0.25 | 13.2 | 8.2 | 0 | 0 | 0 | rigid | Good | No | No | Non-pushing | No | 45.2875 | 42.2 | Poor | Good | No | minor capillary | equal | equal | intermediate | 2 | 0 | same | same | 30.24 | 41.58
5 | No | Yes | No | Adequate | Well-squared stone | Yes | No | clay soil | 4 | 0.028 | 4 | 125.1587 | 18 | 1600 | 2 | 26.6 | 0.25 | 15.8 | 0.25 | 12.9 | 7.9 | 0 | 0 | 0 | rigid | Good | No | No | Non-pushing | No | 45.7996 | 42.4 | Poor | Good | No | none | equal | equal | heading | 1 | 0 | same | same | 31.5 | 30.24
6 | No | Yes | No | Adequate | Well-squared stone | Yes | No | clay soil | 4 | 0.028 | 4 | 311.4109 | 17 | 1600 | 2 | 43.25 | 0.25 | 46.51 | 0.25 | 25.55 | 14.72 | 7.6 | 0 | 0 | rigid | Good | No | No | Non-pushing | No | 98.0378 | 89.76 | Poor | Good | No | none | equal | equal | corner | 2 | 0 | same | same | 70.98 | 73.71
7 | No | Yes | No | Adequate | Well-squared stone | Yes | No | clay soil | 4 | 0.028 | 5 | 387.1291 | 19 | 1600 | 2 | 33.21 | 0.25 | 41.6 | 0.25 | 20.8 | 16.9 | 0 | 0 | 0 | rigid | Good | No | No | Non-pushing | No | 80.2626 | 74.81 | Poor | Good | No | none | shorter | taller | intermediate | 2 | 0 | same | same | 73.31 | 70.98
8 | No | Yes | No | Poor | Well-squared stone | Yes | No | clay soil | 4 | 0.028 | 5 | 253.5301 | 21 | 1600 | 2 | 36.22 | 0.25 | 23.42 | 0.25 | 17.94 | 12.11 | 0 | 0 | 0 | rigid | Good | No | No | Non-pushing | No | 64.9093 | 59.64 | Poor | Good | No | medium sized | shorter | shorter | intermediate | 2 | 0 | same | same | 68.08 | 73.71
9 | No | Yes | No | Poor | Well-squared stone | Yes | No | clay soil | 4 | 0.028 | 2 | 86.8835 | 9 | 1600 | 2 | 15.13 | 0.25 | 17 | 0.25 | 10.45 | 8.5 | 0 | 0 | 0 | rigid | Good | No | No | Non-pushing | No | 40.3878 | 32.13 | Poor | Good | Yes | medium sized | shorter | taller | intermediate | 2 | 1 | same | different | 26.88 | 51.24
10 | No | Yes | No | Poor | Well-squared stone | Yes | No | clay soil | 4 | 0.028 | 3 | 42.0726 | 20 | 1600 | 2 | 6.4 | 0.25 | 13.4 | 0.25 | 6.7 | 3.2 | 0 | 0 | 0 | rigid | Good | No | No | Non-pushing | No | 31.3103 | 19.8 | Good | Good | No | medium sized | taller | taller | intermediate | 2 | 1 | same | different | 34.02 | 26.88
11 | No | Yes | No | Adequate | Well-squared stone | Yes | No | clay soil | 4 | 0.028 | 3 | 190.8182 | 15 | 1600 | 2 | 25.93 | 0.25 | 22.4 | 0.25 | 12.4 | 8.81 | 0 | 0 | 0 | rigid | Good | No | No | Non-pushing | No | 55.5537 | 48.33 | Poor | Good | No | medium sized | shorter | shorter | intermediate | 3+ | 0 | different | different | 9.45 | 34.02
12 | No | Yes | No | Poor | Well-squared stone | Yes | No | clay soil | 4 | 0.028 | 4 | 169.8331 | 12 | 1600 | 2 | 39.5 | 0.25 | 25.9 | 0.25 | 18 | 8.8 | 10.5 | 0 | 0 | rigid | Good | No | No | Non-pushing | No | 63.8274 | 65.4 | Good | Good | Yes | medium sized | taller | taller | intermediate | 3+ | 0 | different | different | 17.01 | 9.45
13 | No | Yes | No | Poor | Well-squared stone | Yes | No | clay soil | 4 | 0.028 | 1 | 187.5944 | 10 | 1600 | 2 | 15.14 | 0.25 | 42.5 | 0.25 | 21.35 | 8.1 | 0 | 0 | 0 | rigid | Good | No | No | Non-pushing | No | 59.697 | 57.64 | Good | Good | No | large cracks, partial collapse, unsafe, or poorly preserved | shorter | shorter | intermediate | 3+ | 0 | different | different | 7.56 | 17.01
19 | No | No | No | Poor | Brick | Yes | No | clay soil | 4 | 0.06 | 1 | 133.9496 | 6 | 1800 | 2 | 26.47 | 0.25 | 15.4 | 0.25 | 15.3 | 8.2 | 0 | 0 | 0 | rigid | Good | No | No | Non-pushing | No | 49.6526 | 41.87 | Poor | Good | No | medium sized | equal | equal | corner | 2 | 0 | same | same | 19.74 | 21.84
20 | No | Yes | No | Poor | Brick | Yes | No | clay soil | 4 | 0.06 | 2 | 123.2457 | 10 | 1800 | 2 | 16.9 | 0.25 | 23.2 | 0.25 | 12.2 | 8.1 | 0 | 0 | 0 | rigid | Good | No | No | Non-pushing | No | 46.2792 | 40.1 | Good | Good | No | medium sized | taller | shorter | intermediate | 2 | 0 | same | same | 21.84 | 22.68
21 | No | Yes | No | Adequate | Well-squared stone | Yes | No | clay soil | 4 | 0.028 | 2 | 540.8117 | 17 | 1600 | 2 | 19 | 0.25 | 29 | 0.25 | 12 | 8 | 0 | 0 | 0 | rigid | Good | No | No | Non-pushing | No | 62.5603 | 48 | Poor | Good | No | minor capillary | equal | shorter | intermediate | 2 | 0 | same | same
23 | No | Yes | No | Poor | Well-squared stone | Yes | No | clay soil | 4 | 0.028 | 2 | 329.653 | 8 | 1600 | 2 | 27.4 | 0.25 | 41.56 | 0.25 | 20.78 | 14.14 | 0 | 0 | 0 | rigid | Good | No | No | Non-pushing | No | 73.9685 | 68.96 | Poor | Good | No | minor capillary | shorter | taller | intermediate | 2 | 0 | same | same
24 | No | Yes | No | Adequate | Well-squared stone | Yes | No | clay soil | 4 | 0.028 | 5 | 260.0763 | 15 | 1600 | 2 | 43 | 0.25 | 32.2 | 0.25 | 21.1 | 16.2 | 0 | 0 | 0 | rigid | Good | No | No | Non-pushing | No | 73.1342 | 75.2 | Good | Good | No | minor capillary | shorter | shorter | intermediate | 2 | 0 | different | different
101 | No | Yes | No | Adequate | Well-squared stone | Yes | No | clay soil | 4 | 0.028 | 3 | 183.4501 | 13 | 1600 | 2 | 15.4 | 0.4 | 25.32 | 0.4 | 8.7 | 0 | 0 | 0 | 0 | rigid | Good | No | No | Non-pushing | No | 61.9314 | 40.72 | Poor | Good | No | none | equal | shorter | intermediate | 2 | 0 | same | same | 19.95
102 | No | Yes | No | Adequate | Well-squared stone | Yes | No | clay soil | 4 | 0.028 | 3 | 35.9606 | 15 | 1600 | 2 | 8.98 | 0.4 | 12 | 0.4 | 6 | 0 | 0 | 0 | 0 | rigid | Good | No | No | Non-pushing | No | 24.0506 | 20.98 | Poor | Good | No | none | taller | shorter | intermediate | 2 | 0 | same | different | 14.49 | 19.95
105 | No | Yes | No | Adequate | Well-squared stone | Yes | No | clay soil | 4 | 0.028 | 3 | 26.0845 | 17 | 1600 | 2 | 6 | 0.4 | 7.2 | 0.4 | 3.8 | 0 | 0 | 0 | 0 | rigid | Good | No | No | Non-pushing | No | 20.8255 | 13.2 | Poor | Good | No | none | shorter | taller | heading | 1 | 0 | same | same | 27.09 | 18.19
106 | No | Yes | No | Adequate | Well-squared stone | Yes | No | clay soil | 4 | 0.028 | 2 | 71.7162 | 13 | 1600 | 2 | 17.26 | 0.25 | 18.96 | 0.25 | 9.48 | 0 | 0 | 0 | 0 | rigid | Good | No | No | Non-pushing | No | 34.274 | 36.22 | Poor | Good | No | minor capillary | taller | taller | intermediate | 2 | 0 | same | same | 18.19 | 27.09
107 | No | Yes | No | Adequate | Well-squared stone | Yes | No | clay soil | 4 | 0.028 | 2 | 80.1415 | 9 | 1600 | 2 | 18.9 | 0.25 | 14.72 | 0.25 | 9.45 | 0 | 0 | 0 | 0 | rigid | Good | No | No | Non-pushing | No | 37.9926 | 33.62 | Poor | Good | No | minor capillary | shorter | shorter | intermediate | 2 | 0 | same | different | 15.54 | 59.53
109 | No | Yes | No | Adequate | Well-squared stone | Yes | No | clay soil | 4 | 0.028 | 5 | 54.1202 | 13 | 1600 | 2 | 12 | 0.25 | 10.6 | 0.25 | 6 | 0 | 0 | 0 | 0 | rigid | Good | No | No | Non-pushing | No | 29.5017 | 22.6 | Poor | Good | No | none | taller | taller | corner | 1 | 0 | same with diff technique | different | 59.53 | 19.53
110 | No | Yes | No | Adequate | Well-squared stone | Yes | No | clay soil | 4 | 0.028 | 3 | 38.0743 | 15 | 1600 | 2 | 17.66 | 0.25 | 8.6 | 0.25 | 8.83 | 0 | 0 | 0 | 0 | rigid | Good | No | No | Non-pushing | No | 25.3854 | 26.26 | Poor | Good | No | none | shorter | equal | intermediate | 2 | 0 | same | same | 19.53 | 59.53
111 | No | Yes | No | Adequate | Well-squared stone | Yes | No | clay soil | 4 | 0.028 | 3 | 50.227 | 15 | 1600 | 2 | 16 | 0.25 | 13 | 0.25 | 8 | 0 | 0 | 0 | 0 | rigid | Good | No | No | Non-pushing | No | 28.4933 | 29 | Poor | Good | No | minor capillary | equal | equal | intermediate | 2 | 0 | same | same | 30.24 | 27.72
112 | No | Yes | No | Poor | Well-squared stone | Yes | No | clay soil | 4 | 0.028 | 3 | 25.1285 | 12 | 1600 | 2 | 16 | 0.25 | 7.2 | 0.25 | 8 | 0 | 0 | 0 | 0 | rigid | Good | No | No | Non-pushing | No | 21.7207 | 23.2 | Poor | Good | No | minor capillary | equal | equal | intermediate | 2 | 0 | same | same | 27.72 | 30.24
113 | No | Yes | No | Adequate | Well-squared stone | Yes | No | clay soil | 4 | 0.028 | 3 | 27.9378 | 14 | 1600 | 2 | 14.4 | 0.25 | 7.8 | 0.25 | 7.2 | 0 | 0 | 0 | 0 | rigid | Good | No | No | Non-pushing | No | 21.6975 | 22.2 | Poor | Good | No | none | equal | equal | intermediate | 2 | 0 | same | same | 29.92 | 27.72
114 | No | Yes | No | Adequate | Well-squared stone | Yes | No | clay soil | 4 | 0.028 | 3 | 30.5909 | 13 | 1600 | 2 | 14.6 | 0.25 | 9.6 | 0.25 | 7.3 | 0 | 0 | 0 | 0 | rigid | Good | No | No | Non-pushing | No | 22.3819 | 24.2 | Poor | Good | No | none | equal | taller | intermediate | 2 | 0 | same | same | 17.64 | 29.92
115 | No | Yes | No | Adequate | Well-squared stone | Yes | No | clay soil | 4 | 0.028 | 3 | 62.0882 | 20 | 1600 | 2 | 13.8 | 0.25 | 21.2 | 0.25 | 10.6 | 0 | 0 | 0 | 0 | rigid | Good | No | No | Non-pushing | No | 32.2144 | 35 | Poor | Good | No | none | shorter | shorter | intermediate | 2 | 0 | same | same | 22.1 | 28.2
116 | No | Yes | No | Adequate | Well-squared stone | Yes | No | clay soil | 4 | 0.028 | 2 | 34.9084 | 15 | 1600 | 2 | 11.5 | 0.25 | 17.8 | 0.25 | 8.9 | 0 | 0 | 0 | 0 | rigid | Good | No | No | Non-pushing | No | 23.7119 | 29.3 | Poor | Good | No | minor capillary | taller | taller | intermediate | 2 | 0 | same | same | 28.2 | 22.1
117 | No | Yes | No | Adequate | Well-squared stone | Yes | No | clay soil | 4 | 0.028 | 2 | 29.8942 | 10 | 1600 | 2 | 10.5 | 0.25 | 6 | 0.25 | 5.25 | 0 | 0 | 0 | 0 | rigid | Good | No | No | Non-pushing | No | 22.8123 | 16.5 | Poor | Good | No | minor capillary | shorter | shorter | intermediate | 2 | 0 | same | same
118 | No | Yes | No | Adequate | Well-squared stone | Yes | No | clay soil | 4 | 0.028 | 4 | 251.8066 | 10 | 1600 | 2 | 32.55 | 0.25 | 38.68 | 0.25 | 19.85 | 9.5 | 11.3 | 0 | 0 | rigid | Good | No | No | Non-pushing | No | 86.5931 | 71.23 | Poor | Good | No | none | taller | taller | intermediate | 3+ | 0 | same | same
119 | No | Yes | No | Adequate | Well-squared stone | Yes | No | clay soil | 4 | 0.028 | 4 | 105.9552 | 13 | 1600 | 2 | 18 | 0.25 | 11.4 | 0.25 | 10.7 | 0 | 0 | 0 | 0 | rigid | Good | No | No | Non-pushing | No | 41.2478 | 29.4 | Poor | Good | No | minor capillary | equal | equal | intermediate | 3+ | 0 | same | same
120 | No | No | No | Adequate | Well-squared stone | Yes | No | clay soil | 4 | 0.028 | 1 | 154.5384 | 20 | 1600 | 2 | 21.77 | 0.25 | 33.78 | 0.25 | 21.11 | 0 | 0 | 0 | 0 | rigid | Good | No | No | Non-pushing | No | 56.2671 | 55.55 | Poor | Good | No | minor capillary | shorter | shorter | corner | 2 | 0 | same | same | 20.79 | 22.47
121 | No | Yes | No | Adequate | Well-squared stone | Yes | No | clay soil | 4 | 0.028 | 1 | 106.4909 | 17 | 1600 | 2 | 16.78 | 0.25 | 21.62 | 0.25 | 11.88 | 0 | 0 | 0 | 0 | rigid | Good | No | No | Non-pushing | No | 42.3389 | 38.4 | Poor | Good | No | minor capillary | taller | shorter | intermediate | 2 | 0 | same | same | 22.47 | 74.79
122 | No | Yes | Yes | Good | Brick | Yes | Yes | clay soil | 4 | 0.06 | 3 | 298.0554 | 16 | 1800 | 2 | 27 | 0.25 | 39.04 | 0.25 | 14.55 | 0 | 0 | 0 | 0 | rigid | Good | No | No | Non-pushing | No | 70.8903 | 66.04 | Poor | Good | No | none | taller | equal | corner | 1 | 0 | different | different | 74.79 | 22.47
200 | No | Yes | No | Adequate | Brick | Yes | No | clay soil | 4 | 0.06 | 3 | 91.1963 | 15 | 2000 | 2 | 30.28 | 0.25 | 19.87 | 0.25 | 16.6 | 6.66 | 0 | 0 | 0 | rigid | Good | No | No | Non-pushing | No | 40 | 50.15 | Good | Good | No | none | shorter |  | heading | 1 | 0 | same | same | 22.68 | 19.32
201 | No | Yes | Yes | Poor | Well-squared stone | Yes | No | clay soil | 4 | 0.056 | 4 | 54.3741 | 16 | 2700 | 2 | 15.07 | 0.25 | 25.8 | 0.25 | 13.9 | 7.49 | 0 | 0 | 0 | rigid | Good | No | No | Non-pushing | No | 31.9117 | 40.87 | Good | Good | No | minor capillary | equal |  | intermediate | 2 | 1 | same | same | 38.22 | 14.7
203 | No | Yes | Yes | Good | Well-squared stone | Yes | No | clay soil | 4 | 0.056 | 5 | 149.7378 | 20 | 2700 | 2 | 52.02 | 0.25 | 38.65 | 0.25 | 25.21 | 5.62 | 6.13 | 0 | 0 | rigid | Good | No | No | Non-pushing | No | 74.8996 | 90.67 | Good | Good | No | none | equal | shorter | intermediate | 3+ | 3+ | same | same | 20.58 | 30.24
204 | No | Yes | Yes | Good | Well-squared stone | Yes | No | clay soil | 4 | 0.056 | 5 | 87.5927 | 17 | 2700 | 2 | 38.19 | 0.25 | 15.93 | 0.25 | 19.48 | 7.84 | 0 | 0 | 0 | rigid | Good | No | No | Non-pushing | Yes | 42.3211 | 54.12 | Good | Good | No | none | equal | taller | intermediate | 3+ | 0 | same | same | 24.57 | 35.91
205 | No | Yes | Yes | Adequate | Well-squared stone | Yes | No | clay soil | 4 | 0.056 | 6 | 124.7574 | 14 | 2700 | 2 | 39.23 | 0.25 | 19.71 | 0.25 | 16.62 | 7.89 | 8.83 | 0 | 0 | rigid | Good | No | No | Non-pushing | Yes | 46.563 | 58.94 | Good | Good | No | none | taller | shorter | intermediate | 3+ | 3+ | same | same | 35.91 | 26.04
206 | No | Yes | No | Good | Well-squared stone | Yes | No | clay soil | 4 | 0.056 | 5 | 128.1835 | 15 | 2700 | 2 | 33.24 | 0.25 | 33.94 | 0.25 | 8.76 | 7.89 | 0 | 0 | 0 | rigid | Good | No | No | Non-pushing | No | 52.4354 | 67.18 | Good | Good | No | none | equal | taller | intermediate | 3+ | 3+ | same | same | 26.04 | 23.73
207 | No | Yes | No | Good | Well-squared stone | Yes | No | clay soil | 4 | 0.056 | 4 | 42.5154 | 15 | 2700 | 2 | 17.74 | 0.25 | 15.78 | 0.25 | 9.36 | 7.89 | 0 | 0 | 0 | rigid | Good | No | No | Non-pushing | No | 26.1313 | 33.52 | Good | Good | No | none | taller | equal | intermediate | 3+ | 0 | same | same | 23.73 | 26.04
208 | No | Yes | No | Adequate | Well-squared stone | Yes | No | clay soil | 4 | 0.056 | 3 | 40.4468 | 13 | 2700 | 2 | 18.69 | 0.25 | 14.26 | 0.25 | 9.33 | 7.09 | 0 | 0 | 0 | rigid | Good | No | No | Non-pushing | No | 25.6812 | 32.95 | Good | Good | No | minor capillary | taller | taller | intermediate | 3+ | 2 | same | same | 18.06 | 26.46
209 | No | Yes | Yes | Adequate | Well-squared stone | Yes | No | clay soil | 4 | 0.056 | 3 | 235.9839 | 10 | 2700 | 2 | 36.87 | 0.25 | 49.54 | 0.25 | 24.77 | 7.65 | 9.33 | 0 | 0 | rigid | Good | No | No | Non-pushing | No | 67.2337 | 86.41 | Good | Good | No | none | shorter | taller | intermediate | 3+ | 2 | same | same | 18.06 | 24.23
210 | No | Yes | No | Good | Well-squared stone | Yes | No | clay soil | 4 | 0.056 | 4 | 72.6158 | 15 | 2700 | 2 | 26.04 | 0.25 | 19.17 | 0.25 | 13.25 | 9.27 | 0 | 0 | 0 | rigid | Good | No | No | Non-pushing | Yes | 34.6298 | 45.21 | Good | Good | No | none | taller | taller | intermediate | 3+ | 3+ | same | same | 20.45 | 26.46
211 | No | Yes | No | Adequate | Well-squared stone | Yes | No | clay soil | 4 | 0.056 | 5 | 61.7921 | 11 | 2700 | 2 | 37.42 | 0.25 | 13.74 | 0.25 | 18.71 | 2.74 | 4.25 | 0 | 0 | rigid | Good | No | No | Non-pushing | No | 39.9464 | 51.16 | Good | Good | No | none | shorter | shorter | intermediate | 2 | 3+ | same | same | 19.11 | 20.87
212 | No | Yes | No | Adequate | Well-squared stone | Yes | No | clay soil | 4 | 0.056 | 4 | 75.7284 | 13 | 2700 | 2 | 36.64 | 0.25 | 13.63 | 0.25 | 17.93 | 6.67 | 0 | 0 | 0 | rigid | Good | No | No | Non-pushing | No | 39.2366 | 50.27 | Good | Good | No | none | shorter | shorter | intermediate | 2 | 3+ | same | same | 21 | 31.29
213 | No | Yes | No | Adequate | Well-squared stone | Yes | No | clay soil | 4 | 0.056 | 5 | 135.8736 | 9 | 2700 | 2 | 22.24 | 0.25 | 41.82 | 0.25 | 21.24 | 10.97 | 0 | 0 | 0 | rigid | Good | No | No | Non-pushing | No | 56.5762 | 64.06 | Good | Good | No | none | shorter | shorter | intermediate | 2 | 3+ | same | same | 31.29 | 20.87
214 | No | Yes | No | Adequate | Well-squared stone | Yes | No | clay soil | 4 | 0.056 | 3 | 106.4475 | 18 | 2700 | 2 | 31.22 | 0.25 | 22.88 | 0.25 | 16.38 | 11.16 | 0 | 0 | 0 | rigid | Good | No | No | Non-pushing | No | 42.176 | 54.1 | Good | Good | No | none | taller | taller | intermediate | 2 | 0 | same | same | 18.69 | 31.29
215 | No | Yes | No | Adequate | Well-squared stone | Yes | No | clay soil | 4 | 0.056 | 6 | 102.3473 | 13 | 2700 | 2 | 41.56 | 0.25 | 19.1 | 0.25 | 21.26 | 2.64 | 7.59 | 0 | 0 | rigid | Good | No | No | Non-pushing | No | 47.3221 | 60.66 | Good | Good | No | minor capillary | shorter | shorter | intermediate | 2 | 3+ | same | same | 22.47 | 20.79
216 | No | Yes | Yes | Adequate | Well-squared stone | Yes | No | clay soil | 4 | 0.056 | 5 | 101.5414 | 16 | 2700 | 2 | 37.73 | 0.25 | 17.72 | 0.25 | 18.8 | 9.49 | 0 | 0 | 0 | rigid | Good | No | No | Non-pushing | No | 43.2681 | 55.45 | Good | Good | No | minor capillary | shorter | taller | intermediate | 2 | 3+ | same | same | 20.49 | 22.47
217 | No | Yes | No | Adequate | Well-squared stone | Yes | No | clay soil | 4 | 0.056 | 3 | 86.8825 | 16 | 2700 | 2 | 37.19 | 0.25 | 15.39 | 0.25 | 18.8 | 7.75 | 0 | 0 | 0 | rigid | Good | No | No | Non-pushing | No | 41.0279 | 52.58 | Good | Good | No | none | taller | taller | intermediate | 2 | 2 | same | same | 10.5 | 22.26
218 | No | Yes | No | Poor | Well-squared stone | Yes | No | clay soil | 4 | 0.028 | 4 | 87.3687 | 14 | 2700 | 2 | 40.45 | 0.25 | 16.42 | 0.25 | 20.62 | 7.74 | 0 | 0 | 0 | rigid | Good | No | No | Non-pushing | No | 45.7397 | 56.87 | Poor | Poor | No | large cracks, partial collapse, unsafe, or poorly preserved | taller | shorter | intermediate | 2 | 3+ | same | same | 17.22 | 27.3
219 | No | Yes | No | Poor | Well-squared stone | Yes | No | clay soil | 4 | 0.028 | 4 | 109.4487 | 15 | 2700 | 2 | 33.52 | 0.25 | 21.22 | 0.25 | 16.14 | 10.3 | 0 | 0 | 0 | rigid | Good | No | No | Non-pushing | No | 42.8222 | 54.74 | Poor | Poor | No | large cracks, partial collapse, unsafe, or poorly preserved | taller | shorter | intermediate | 2 | 3+ | same with diff technique | same | 27.3 | 74.55
220 | No | Yes | No | Good | Well-squared stone | Yes | No | clay soil | 4 | 0.056 | 5 | 233.7214 | 16 | 2700 | 2 | 25.98 | 0.25 | 63.89 | 0.25 | 33.02 | 15.51 | 0 | 0 | 0 | rigid | Good | No | No | Non-pushing | No | 70.2052 | 89.87 | Good | Good | No | none | shorter | shorter | intermediate | 2 | 2 | same with diff technique | same | 74.55 | 28.98
221 | No | Yes | No | Adequate | Well-squared stone | Yes | No | clay soil | 4 | 0.056 | 4 | 105.7784 | 11 | 2700 | 2 | 31.82 | 0.25 | 22.29 | 0.25 | 16.31 | 11.18 | 0 | 0 | 0 | rigid | Good | No | No | Non-pushing | No | 41.7979 | 54.11 | Good | Good | No | none | taller | shorter | intermediate | 2 | 2 | same with diff technique | same | 23.94 | 74.55
222 | No | Yes | No | Adequate | Well-squared stone | Yes | No | clay soil | 4 | 0.056 | 5 | 49.4275 | 8 | 2700 | 2 | 29.75 | 0.25 | 11.91 | 0.25 | 14.69 | 4.32 | 1.53 | 0 | 0 | rigid | Good | No | No | Non-pushing | No | 32.4978 | 41.66 | Good | Good | No | minor capillary | equal | equal | intermediate | 2 | 3+ | same | same | 20.58 | 59.85
223 | No | Yes | No | Adequate | Well-squared stone | Yes | No | clay soil | 4 | 0.056 | 4 | 474.0939 | 14 | 2700 | 2 | 34.09 | 0.25 | 71.84 | 0.25 | 35.92 | 7.66 | 7.1 | 0 | 0 | rigid | Good | No | No | Non-pushing | No | 105.5137 | 105.93 | Good | Good | No | none | equal | equal | intermediate | 2 | 3+ | same | same | 59.85 | 38.22
224 | No | Yes | No | Adequate | Well-squared stone | Yes | No | clay soil | 4 | 0.056 | 5 | 143.4197 | 16 | 2700 | 2 | 44.66 | 0.25 | 22.08 | 0.25 | 21.12 | 9.43 | 0 | 0 | 0 | rigid | Good | No | No | Non-pushing | No | 50.8934 | 66.74 | Good | Good | No | none | equal | equal | intermediate | 2 | 0 | same | same | 21.21 | 59.85
225 | No | Yes | No | Adequate | Well-squared stone | Yes | No | clay soil | 4 | 0.056 | 5 | 65.9003 | 16 | 2700 | 2 | 38.72 | 0.25 | 10.29 | 0.25 | 19.52 | 6.28 | 0 | 0 | 0 | rigid | Good | No | No | Non-pushing | No | 39.325 | 49.01 | Good | Good | No | none | equal | shorter | intermediate | 2 | 0 | same | same | 29.4 | 21.21
226 | No | Yes | No | Adequate | Well-squared stone | Yes | No | clay soil | 4 | 0.056 | 5 | 172.326 | 17 | 2700 | 2 | 45.27 | 0.25 | 28.12 | 0.25 | 24 | 5.24 | 8.25 | 0 | 0 | rigid | Good | No | No | Non-pushing | No | 57.7388 | 73.39 | Good | Good | No | none | equal | taller | intermediate | 2 | 1 | same | same | 38.43 | 20.79
227 | No | Yes | Yes | Poor | Well-squared stone | Yes | No | clay soil | 4 | 0.056 | 5 | 99.2688 | 20 | 2700 | 2 | 51.21 | 0.25 | 15.48 | 0.25 | 26.26 | 6.43 | 0 | 0 | 0 | rigid | Good | No | No | Non-pushing | No | 52.5373 | 66.69 | Good | Good | No | medium sized | equal | taller | intermediate | 2 | 3+ | same | same | 20.79 | 43.47
Note on AT12: ====== ID#AAAAlEdYv2A Busra Gogen (2022-12-05 17:04:30) please look at the building_tableexcel sheet, because I modified all map, I eliminated all the non-buildings so we have total 263 buildings!

## Calendar
Portion Completed | Tasks | October |  |  |  | November |  |  |  | December |  |  |  | January |  |  |  | February |  |  |  | March
|  | W1 | W2 | W3 | W4 | W1 | W2 | W3 | W4 | W1 | W2 | W3 | W4 | W1 | W2 | W3 | W4 | W1 | W2 | W3 | W4 | W1 | W2 | W3 | W4 | total | highlighted | complete
40% | T1. Inventory of the building typology and survey activity | [24 empty] | 10 | 4 | 40% | bar: October W3 to December W2; January W2 to January W3
30% | T2. Typological database | [24 empty] | 10 | 3 | 30% | bar: November W1 to December W2; January W2 to February W1
42.86% | T3. Vulnerability Assessment and seismic damage scenario | [24 empty] | 7 | 3 | 42.86% | bar: January W3 to March W1
33.33% | T4. Integration in QGIS environment | [24 empty] | 3 | 1 | 33.33% | bar: March W1 to March W3
20% | T5. Final Report | [24 empty] | 5 | 1 | 20% | bar: December W2; January W4; February W4; March W3 to March W4

## P15-calculation
Building ALİ |  |  |  | Adjacent Building 1 |  |  |  | Adjacent Building 2
| Area (m2) | Number | Total opening |  | Area (m2) | Number | Total opening |  | Area (m2) | Number | Total opening
Window opening | 1.68 | 39 | 65.52 | Window opening | 1.68 | 10 | 16.8 | Window opening | 1.68 | 4 | 6.72
Window opening | 2.6 | 0 | 0 | Window opening | 2.6 |  | 0 | Window opening | 2.6 |  | 0
door opening | 1.89 | 5 | 9.45 | door opening | 1.89 | 3 | 5.67 | door opening | 1.89 | 0 | 0
|  | Sum | 74.97 |  |  | Sum | 22.47 |  |  | Sum | 6.72
Area opening | 74.97
Max area opening of adjacent buildings | 22.47
Building HOOMAN |  |  |  | Adjacent Building 1 |  |  |  | Adjacent Building 2
| Area (m2) | Number | Total opening |  | Area (m2) | Number | Total opening |  | Area (m2) | Number | Total opening
Window opening | 1.68 | 4 | 6.72 | Window opening | 1.68 |  | 0 | Window opening | 1.68 | 5 | 8.4
Window opening | 2.6 |  | 0 | Window opening | 2.6 |  | 0 | Window opening | 2.6 |  | 0
door opening | 1.89 | 8 | 15.12 | door opening | 1.89 | 12 | 22.68 | door opening | 1.89 | 6 | 11.34
|  | Sum | 21.84 |  |  | Sum | 22.68 |  |  | Sum | 19.74
Area opening | 21.84
Max area opening of adjacent buildings | 22.68
Building BÜŞRA |  |  |  | Adjacent Building 1 |  |  |  | Adjacent Building 2
| Area (m2) | Number | Total opening |  | Area (m2) | Number | Total opening |  | Area (m2) | Number | Total opening
Window opening | 1.68 | 2 | 3.36 | Window opening | 1.68 | 6 | 10.08 | Window opening | 1.68 | 0 | 0
Window opening | 2.6 | 0 | 0 | Window opening | 2.6 | 0 | 0 | Window opening | 2.6 | 0 | 0
door opening | 1.89 | 11 | 20.79 | door opening | 1.89 | 15 | 28.35 | door opening | 1.89 | 23 | 43.47
|  | Sum | 24.15 |  |  | Sum | 38.43 |  |  | Sum | 43.47
Area opening | 24.15
Max area opening of adjacent buildings | 43.47

## Grade Scores
Parameter | A | B | C | D | w
1 | 0 | 5 | 20 | 45 | 1
2 | 0 | 5 | 25 | 45 | 0.25
3 | 0 | 5 | 25 | 45 | 0.75
4 | 0 | 5 | 25 | 45 | 1.5
5 | 0 | 5 | 25 | 45 | 0.5
6 | 0 | 5 | 25 | 45 | 0.8
7 | 0 | 5 | 25 | 45 | 0.8
8 | 0 | 15 | 25 | 45 | 1
9 | 0 | 0 | 25 | 45 | 0.25
10 | 0 | 5 | 25 | 45 | 1
11 | -20 | 0 | 15 | 45 | 1
12 | -45 | -25 | -15 | 0 | 1.5
13 | 0 | 15 | 25 | 45 | 0.5
14 | -15 | -10 | 0 | 45 | 1.2
15 | -20 | 0 | 25 | 45 | 1

## Explanations
Parameter | Class | Description
1 | A | Built to Seismic Design Code
| B | Good orthogonal connections; Uses steel tie-rods or reinforced concrete ring beams at each level
| C | Good orthogonal wall connections; Does not have steel tie-rods or reinforced concrete ring beams at each level
| D | Does not have good orthogonal wall connections
2 | A
B
C
D
3 | A
B
C
D
4 | A
B
C
D
5 | A
B
C
D
6 | A
B
C
D
7 | A
B
C
D
8 | A
B
C
D
9 | A
B
C
D
10 | A
B
C
D
11 | A
B
C
D
12 | A
B
C
D
13 | A
B
C
D
14 | A
B
C
D
15 | A
B
C
D

## Drop Downs
Letter Grades | Yes/No Questions | Masonry Quality | Masonry Type | Soil Type | Floor Type | Quality | Roof Type | Cracks | Adjacent Building Height | Positions | Bounded sides | Comparison
A | Yes | Good | Brick | stable soil | rigid | Good | Pushing | none | equal | intermediate | 0 | same
B | No | Adequate | Well-squared stone | generic soil | flexible | Poor | Non-pushing | minor capillary | shorter | corner | 1 | different
C |  | Poor | Well-squared tuff | clay soil |  |  | Little-pushing | medium sized | taller | heading | 2 | same with diff technique
D |  | Bad | Coarsely-squared stone | rocky soil |  |  |  | large cracks, partial collapse, unsafe, or poorly preserved |  |  | 3+
Irregular stone
Pebble infill

## Sheet1
PARAMETER | Class Score, Si |  |  |  | Weight, wi
| A | B | C | D
Parameter 1: Organization of Vertical Structures | 0 | 5 | 20 | 45 | 1
Parameter 2: Makeup of Vertical Structures | 0 | 5 | 25 | 45 | 0.25
Parameter 3: Foundation Conditions | 0 | 5 | 25 | 45 | 0.75
Parameter 4: Distribution of Lateral Resisting Elements | 0 | 5 | 25 | 45 | 1.5
Parameter 5: Plan Regularity | 0 | 5 | 25 | 45 | 0.5
Parameter 6: Vertical Regularity | 0 | 5 | 25 | 45 | 0.8
Parameter 7: Type of Floor | 0 | 5 | 25 | 45 | 0.8
Parameter 8: Roofing System and Coverage | 0 | 15 | 25 | 45 | 1
Parameter 9: Quality of Details and Appendages | 0 | 0 | 25 | 45 | 0.25
Parameter 10: Physical Condition | 0 | 5 | 25 | 45 | 1
Parameter 11: Interaction with Adjacent Buildings | -20 | 0 | 15 | 45 | 1
Parameter 12: Position within Aggregate | -45 | -25 | -15 | 0 | 1.5
Parameter 13: Staggered Floors | 0 | 15 | 25 | 45 | 0.5
Parameter 14: Structural Heterogeneity | -15 | -10 | 0 | 45 | 1.2
Parameter 15: Percentage Difference of Openings | -20 | 0 | 25 | 45 | 1
|  | Parameter 13: Staggered Floors | Parameter 14: Structural Heterogeneity |  | Parameter 15: Percentage Difference of Openings